## Sheet1
MARKET SECTOR | LIQUID BEING PUMPED | Customer Name | NUMBER | Pump Range & Style | Frame Size | QTY | FLOW (L/min) | RPM | ROTATION | TEMPERATURE | SG | VISCOSITY | ABRASIVES | SUCTION | DISCHARGE(1) | PUMP DESCRIPTION
GENERAL & CHEMICAL | ANTI-FREEZE TO BS3150 TYPE A | Confidential | M12/559 | GV | AP060 | 4 | 45.46 | 1120 | TOP DRIVE / CLOCKWISE |  |  |  | NIL |  | 40 PSI | VP6 RELIEF VALVE PUMP MOTOR:UD182K
GENERAL & CHEMICAL | SAE 90 OIL | Confidential | M13/279 | GV | AP035 | 1 | 2 | 720 | TOP DRIVE / CLOCKWISE | 10°C |  | 1700 CST | NIL | FLOODED | 4 BAR | VP3.5 RELIEF VALVE PUMP MOTOR D90S C FACE FLANGE
GENERAL & CHEMICAL | SLOPS | Confidential | M13/549 | GA | SMC02 | 2 | 250 | 260 |  | AMBIENT - 110°C | 1 1 | 150 CPS 136 CST | NIL | FLOODED BUT - 0 35 BAR G (PIPE FRICTION) | 1.45 BAR G | 2 SMC M/SEAL PUMP D/C TO SFN24B5-D112 GRD MOTOR ON B/PLATE"
GENERAL & CHEMICAL | SLOPS | Confidential | M13/550 | GA | SMC02 | 1 | 250 | 260 |  | AMBIENT - 110°C | 1 1 | 150 CPS 136 CST | NIL | FLOODED BUT - 0 35 BAR G (PIPE FRICTION) | 1.45 BAR G | 2 SMC M/SEAL PUMP D/C TO SFN24B5-D112 GRD MOTOR ON B/PLATE"
GENERAL & CHEMICAL | SLOPS | Confidential | M13/551 | GA | SMC02 | 1 | 250 | 260 |  | AMBIENT - 110°C | 1 1 | 150 CPS 136 CST | NIL | FLOODED BUT - 0 45 BAR G (PIPE FRICTION) | 1.24 BAR G | 2 SMC M/SEAL PUMP D/C TO SFN24B5-D112 GRD MOTOR ON B/PLATE"
GENERAL & CHEMICAL | SOAP | Confidential | M13/552 | GA | SMC12 | 1 | 34 | 20-238 | TOP DRIVE / CLOCKWISE | AMBIENT - 110°C | 1 1 | 150 CPS | NIL | FLOODED BUT - 0/3 BAR G (PIPE FRICTION) | 1.44 BAR | 1,1/2 SMC M/SL PUMP D/C VARISPEED MTD ON BEDPLATE"
GENERAL & CHEMICAL | SLOPS | Confidential | M13/553 | GA | SMC02 | 1 | 250 | 260 |  | AMBIENT - 110°C | 1 1 | 150 CPS 136 CST | NIL | FLOODED BUT - 0 35 BAR G (PIPE FRICTION) | 1.45 BAR G | 2 SMC M/SEAL PUMP"
GENERAL & CHEMICAL | MOLTEN RESIN | Confidential | M13/669 | GB | SMC14 | 2 | 113.65 | 280 |  | 180°C |  |  | NIL |  | 40 FT | 1.1/4 SMC STEAM JACKETED PUMP"
GENERAL & CHEMICAL | LIQUID SOAP | Confidential | M13/909 | GA | SMC12 | 1 | 1742.63 | 50-282 |  | 130°C |  |  | NIL |  | 50 PSI | 1.1/2 SMC BARESHAFT PUMP
GENERAL & CHEMICAL | ACRYLIC RESIN | Confidential | M13/912 | GE | AP090 | 1 | 166.67 | 960 | RIGHT HAND | 80-90°C |  | LESS THAN 1000 CST MINIMUM 100 CST | NIL | FLOODED | 6 BAR G | AP9 EXT BRG & GLD PUMP D/C AE132MB MTD ON BEDPLATE
GENERAL & CHEMICAL | SYNTHETIC RUBBER CEMENT | Confidential | M13/937 | GA | SMC05 | 1 | 0 | 155 | EITHER | 120°C MAX | 75/ 69 | 2000 CPS NORM UP TO 20,000 CPS START | NIL | MIN 20, NORM 40, MAX 55 PSI 'A' (3 METRES MAX NPSHA) | 150 PSI 'G' | 5 SMC BARESHAFT PUMP"
GENERAL & CHEMICAL | SUPER GELKYD | Confidential | M13/938 | GE | AP090 | 1 | 150 | 960 | RIGHT HAND | AMBIENT | 0 9 | THIXOTROPIC 600-300 CST AT REST ASSUME | NIL | 1 0 BARS A | 5 BAR A | AP9 EXT BRG & GLD PUMP D/C AE132S MTD ON BEDPLATE
GENERAL & CHEMICAL | MOLTEN RESIN | Confidential | M13/941 | GB | HD040 | 4 | 113.65 | 360 |  | 180°C |  |  | NIL |  | 40 FT | HD4 OIL HEATED PUMP D/C 32A/D100 GRD MOTOR ON B/PLATE
GENERAL & CHEMICAL |  | Confidential | M13/952 | GV | AP040 | 2 | 0 | 1420 | TOP DRIVE / CLOCKWISE |  |  |  | NIL |  |  | VP4 RELIEF VALVE PUMP MOTOR D90S 'C' FACE FLANGE
GENERAL & CHEMICAL | LIQUID SOAP | Confidential | M13/991 | GA | SMC12 | 1 | 1742.63 | 50-282 |  | 130°C |  |  | NIL |  | 50 PSI | 1.1/2 SMC BARESHAFT PUMP
GENERAL & CHEMICAL | SODIUM HYDROXIDE | Confidential | M14/035 | GE | AP050 | 1 | 19 | 960 |  |  |  |  | NIL |  |  | AP5 EXT BRG PUMP B/S
GENERAL & CHEMICAL | THERMAL OIL | Confidential | M14/044 | GV | AP060 | 1 | 66.67 | 1420 | TOP DRIVE / CLOCKWISE | 40 TO 60°C |  |  | NIL |  |  | VP6 RELIEF VALVE PUMP MOTOR D90L/100'C' FACE FLG
GENERAL & CHEMICAL | LIQUID SOAP | Confidential | M14/054 | GA | SMC12 | 1 | 1742.63 | 50-282 |  | 130°C |  |  | NIL |  | 50 PSI | 1.1/2 SMC BARESHAFT PUMP
GENERAL & CHEMICAL | LIQUID SOAP | Confidential | M14/153 | GA | SMC12 | 1 | 1742.63 | 50-282 |  | 130°C |  |  | NIL |  | 50 PSI | 1.1/2 SMC BARESHAFT PUMP
GENERAL & CHEMICAL | OIL | Confidential | M14/194 | GV | AP070 | 2 | 50 | 720 | TOP DRIVE / CLOCKWISE | 65°C NORM | 0 98 | 2000 CST AT 40°C | NIL |  | PUMP WILL HANDLE PRESSURES UP TO 10 BAR. | VP7 RELIEF VALVE PUMP MOTOR DA132SA WITH 100C FACE
GENERAL & CHEMICAL | SYNTHETIC RUBBER CEMENT | Confidential | M14/272 | GA | SMC05 | 3 | 0 | 155 | EITHER | 120°C MAX | 75/ 69 | 2000 CPS NORM UP TO 20,000 CPS START | NIL | MIN 20, NORM 40, MAX 55 PSI 'A' (3 METRES MAX NPSHA) | 150 PSI 'G' | 5 SMC BARESHAFT PUMP"
GENERAL & CHEMICAL |  | Confidential | M14/289 | GV | AP050 | 1 | 0 | 1420 | TOP DRIVE / CLOCKWISE |  |  |  | NIL |  |  | VP5 RELIEF VALVE PUMP MOTOR D90S 'C' FACE FLANGE
GENERAL & CHEMICAL | OIL | Confidential | M14/290 | GV | AP070 | 1 | 50 | 720 | TOP DRIVE / CLOCKWISE | 65°C NORM | 0 98 | 2000 CST AT 40°C | NIL |  | PUMP WILL HANDLE PRESSURES UP TO 10 BAR. | VP7 RELIEF VALVE PUMP MOTOR DA132SA WITH 100C FACE
GENERAL & CHEMICAL | POLYMER IN HEXANE | Confidential | M14/345 | GA | SMC05 | 2 | 681.9 | 153 MAX | 1 OFF CLOCKWISE. 1 OFF ANTI-CLOCKWISE | 80°C MIN, 120°C NORM, 150°C MA |  | 100,000 TO 30,000 CST | NIL | 2 BAR MIN, 5 BAR NOM, 6 BAR MAX | 10 BAR NORM | 5 SMC PUMP D/C VAR SPEED DRIVE MTD ON B/PLT"
GENERAL & CHEMICAL | MOBIL 632 GEAR OIL | Confidential | M14/386 | GV | AP050 | 1 | 28 | 960 | TOP DRIVE / ANTI-CLOCKWISE |  |  | UP TO 4000 SRI | NIL |  | 75 PSI | VP5 RELIEF VALVE PUMP MOTOR AE90LH 'C' FACE FLANGE
GENERAL & CHEMICAL | LIQUID SOAP | Confidential | M14/405 | GA | SMC12 | 1 | 174.26 | 50-287 |  | 130°C |  |  | NIL |  | 50 PSI | 1.1/2 SMC BARESHAFT PUMP
GENERAL & CHEMICAL | COAL TAR FUEL MIX | Confidential | M14/422 | GE | AP080 | 5 | 60.61 | 720 | TOP DRIVE / CLOCKWISE |  |  | 380 CST | NIL |  | 150 PSI | #N/A
GENERAL & CHEMICAL | NEAT OILS | Confidential | M14/597 | GV | AP080 | 4 | 150 | 1420 | TOP DRIVE / CLOCKWISE | AMBIENT |  | 7 TO 40 CST | NIL | FLOODED | ASSUMED APPROX. 50 PSI | VP8 RELIEF VALVE PUMP MOTOR D100L 'D' FACE FLG
GENERAL & CHEMICAL | COAL TAR FUEL MIX | Confidential | M14/621 | GE | AP080 | 1 | 60.61 | 720 | TOP DRIVE / CLOCKWISE |  |  | 380 CST | NIL |  | 150 PSI | #N/A
GENERAL & CHEMICAL | SILICONE FLUID | Confidential | M14/636 | GA | SMC02 | 1 | 227.3 | 240 | TOP DRIVE / CLOCKWISE |  |  | 5000 CST | NIL |  | 100 FT | 2 SMC M/SEAL PUMP B/S"
GENERAL & CHEMICAL | POLYMER IN HEXANE | Confidential | M14/642 | GA | SMC05 | 1 | 0 | 155 MAX | EITHER | MIN AMB, 80°C NORM 120°C DES | 75/ 69 | 2000 CPS NORM UP TO 20,000 CPS START | NIL | 20 MIN, 40 NORM, 55 MAX PSI 'A' (3 METRES NPSH AVAIL) | 100 PSI'A' DIFF PRESSURE 60 PSI | 5 SMC PUMP BARESHAFT"
GENERAL & CHEMICAL | LIQUID SOAP | Confidential | M14/651 | GA | SMC12 | 1 | 174.26 | 50-282 |  |  |  |  | NIL |  | 50 PSI | 1.1/2 SMC BARESHAFT PUMP
GENERAL & CHEMICAL | PARAFFIN WAX WITH SUSPENSION OF EARTH POWDER | Confidential | M14/758 | GB | HD050 | 1 | 280 | 720 |  | 110°C |  | 20 CST | NIL |  | 7 BAR R.V.SETTING | HD5 RV OIL HTD EXT GLD PUMP D/C TO D160L MTR MTD ON BEDPLATE
GENERAL & CHEMICAL | INK COLOUR PIGMENT | Confidential | M14/773 | GB | HD040 | 1 | 50 | 150 |  | 60°C | NOT KNOWN | NOT SPECIFIED - ASSUMED 100 TO 200 CST | NIL |  | 5 BAR | HD4 RV STEAM HEATED PUMP D/C 14B/D100 GRD MTR ON B/PLT
GENERAL & CHEMICAL | INK COLOUR PIGMENT | Confidential | M14/774 | GB | HD060 | 1 | 100 | 150 |  | 60°C | NOT KNOWN | NOT SPECIFIED - ASSUMED 100 TO 200 CST | NIL |  | 5 BAR | HD6 RV STEAM HTD PUMP D/C TO 24B/D132 GRD MOTOR ON B/PLT
GENERAL & CHEMICAL | STYRENE/RUBBER SOLUTION | Confidential | M14/775 | GA | SMC05 | 1 | 954.66 | 175 | TOP DRIVE CLOCKWISE | 15 TO 40°C |  | 1000-5000 mPas | NIL | 35 BAR NPSHA | 2/3 BAR NORM. 4 BAR MAX. | 5 SMC PUMP BARESHAFT"
GENERAL & CHEMICAL | LIQUID SOAP | Confidential | M14/816 | GA | SMC12 | 1 | 1742.63 | 50-282 |  | 130°C |  |  | NIL |  | 50 PSI | 1.1/2 SMC BARESHAFT PUMP
GENERAL & CHEMICAL | DIESEL | Confidential | M14/855 | GV | AP060 | 2 | 20 | 1420 |  | 50°C |  | ASSUMED 2 5 CST | NIL | ASSUMED FLOODED | 7.5 BAR | VP6 RELIEF VALVE PUMP MOTOR D90L/100'C' FACE FLG
GENERAL & CHEMICAL | WAX | Confidential | M14/937 | GB | HD040 | 1 | 80 | 216/421 | TOP DRIVE / CLOCKWISE | ASSUMED 170°F |  | 1200 TO 35 CST | NIL | ASSUMED FLOODED | ASSUMED 50 PSI | HD4 RV STEAM HEATED PUMP
GENERAL & CHEMICAL | LIQUID SOAP | Confidential | M14/999 | GA | SMC12 | 1 | 174.26 | 50-282 |  |  |  |  | NIL |  | 50 PSI | 1.1/2 SMC BARESHAFT PUMP
GENERAL & CHEMICAL | LIQUID SOAP | Confidential | M15/006 | GA | SMC12 | 1 | 1742.63 | 50-282 |  | 130°C |  |  | NIL |  | 50 PSI | 1.1/2 SMC BARESHAFT PUMP
GENERAL & CHEMICAL | POLYMER IN HEXANE | Confidential | M15/090 | GA | SMC05 | 1 | 0 | 155 MAX | EITHER | MIN AMB, 80°C NORM 120°C DES | 75/ 69 | 2000 CPS NORM UP TO 20,000 CPS START | NIL | 20 MIN, 40 NORM, 55 MAX PSI 'A' (3 METRES NPSH AVAIL) | 100 PSI'A' DIFF PRESSURE 60 PSI | 5 SMC PUMP BARESHAFT"
GENERAL & CHEMICAL | PLASTICISERS D10P | Confidential | M15/338 | GE | AP090 | 1 | 70 | 1420 | TOP DRIVE / ANTI-CLOCKWISE | 40 TO 60°C |  | 25 TO 750 CST | NIL | FLOODED | 40 BAR | AP9 MS EXTD'BRG PUMP D/C TO WDA160LR MOTOR MTD ON B/PLATE
GENERAL & CHEMICAL | TRICHLORETHYLENE BASED PAINT | Confidential | M15/519 | GA | SMC02 | 1 | 227.3 | 225 |  |  |  | 285 CST | SLIGHT |  | 30 PSI | 2 SMC RELIEF VALVE PUMP"
GENERAL & CHEMICAL | COAL TAR FUEL MIX | Confidential | M15/812 | GE | AP080 | 1 | 60.61 | 720 | TOP DRIVE / CLOCKWISE |  |  | 380 CST | NIL |  | 150 PSI | AP8 RV EXTENDED BEARING PUMP
GENERAL & CHEMICAL | LIQUID SOAP | Confidential | M15/816 | GA | SMC12 | 1 | 174.26 | 50-282 |  |  |  |  | NIL |  | 50 PSI | 1.1/2 SMC BARESHAFT PUMP
GENERAL & CHEMICAL | COAL TAR FUEL MIX | Confidential | M15/832 | GE | AP080 | 5 | 60.61 | 720 | TOP DRIVE / CLOCKWISE |  |  | 380 CST | NIL |  | 150 PSI | AP8 RV EXTENDED BEARING PUMP
GENERAL & CHEMICAL | SYNTHETIC RUBBER CEMENT | Confidential | M16/084 | GA | SMC05 | 1 | 0 | 155 | EITHER | 120°C MAX | 75/ 69 | 2000 CPS NORM UP TO 20,000 CPS START | NIL | MIN 20, NORM 40, MAX 55 PSI 'A' (3 METRES MAX NPSHA) | 150 PSI 'G' | 5 SMC BARESHAFT PUMP"
GENERAL & CHEMICAL | VARIOUS | Confidential | M16/306 | SB | SS111 |  | 4.55 | 140 TO 1590 |  | 25°C TO 180°C | 864- 990 | 0 55 CP TO 5000 CP | NIL |  | VARIABLE: SEE ATTACHED SHEET | SIZE 111 X 2 5 X 2P HORIZONTAL TWIN
GENERAL & CHEMICAL | MOBIL 632 GEAR OIL | Confidential | M16/526 | GV | AP050 | 1 | 28 | 960 | TOP DRIVE / ANTI-CLOCKWISE |  |  | UP TO 4000 SRI | NIL |  | 75 PSI | VP5 RELIEF VALVE PUMP MOTOR AE90LH 'C' FACE FLANGE
GENERAL & CHEMICAL | HYDRO CARBON FLUID | Confidential | M16/563 | GE | AP040 | 1 | 13.64 | 1450 | TOP DRIVE / CLOCKWISE | AMBIENT | 0 75 |  | NIL | FLOODED | 10 BAR | AP4 RV EXT BRG M/SEAL PUMP
GENERAL & CHEMICAL | SOLVENTS | Confidential | M16/635 | GE | AP060 | 1 | 54.55 | 1420 | TOP DRIVE / CLOCKWISE | AMBIENT | 8- 9 | 7 CPS | NIL | 12 FT LIFT | 41 FT TOTAL HEAD | AP6 RELIEF VALVE EXTENDED BEARING PUMP
GENERAL & CHEMICAL | APP (TRANSFER PUMP FROM MIXING TANK) | Confidential | M16/666 | GB | AP100 | 1 | 136.38 | 720 | TOP DRIVE / CLOCKWISE | 190°C | 1 | 2500 CST | NIL | WITH 1 8M RUN, 1-LONG RAD ELBOW & FULL BORE STRAIGHT FLOW VALVE MIN PIPE 3 DIA" | SEE BELOW | AP10RV PG' STEAM HTD PUMP D/C D160M MOTOR MTD ON B/PLATE
GENERAL & CHEMICAL | APP (POLYPROPYLENE) | Confidential | M16/667 | GB | AP100 | 2 | 120 | 720 | 1 - CLOCKWISE 1 - ANTI CLOCKWISE |  |  | 2500 CST AT 190°C | NIL |  | 18M PIPE + 6M STATIC HEAD | AP10RV PG' STEAM HTD PUMP D/C D160M MOTOR MTD ON B/PLATE
GENERAL & CHEMICAL | INK COLOUR PIGMENT | Confidential | M16/696 | GB | HD040 | 2 | 50 | 150 |  | 60°C | NOT KNOWN | NOT SPECIFIED - ASSUMED 100 TO 200 CST | NIL |  | 5 BAR | HD4 RV PG' STEAM HEATED PUMP D/C 14B/D100 GRD MTR ON B/PLT
GENERAL & CHEMICAL | OMALA 320 OIL | Confidential | M16/697 | GV | AP040 | 1 | 18.64 | 960 | TOP DRIVE / CLOCKWISE | 15°C START 40/50°C NORM |  | 2200 CST START 320/180 CST NORM | NIL | ASSUMED FLOODED | ASSUMED 50 PSI | VP4 RELIEF VALVE PUMP MOTOR ADF90S 'C' FACE FLANGE
GENERAL & CHEMICAL | SODIUM HYDROXIDE | Confidential | M16/827 | GE | AP050 | 1 | 19 | 960 |  |  |  |  | NIL |  |  | AP5 EXT BRG PUMP B/S
GENERAL & CHEMICAL | DIESEL | Confidential | M16/870 | GV | AP060 | 1 | 20 | 1420 | TOP DRIVE / CLOCKWISE | 50°C |  | ASSUMED 2 5 CST | NIL | ASSUMED FLOODED | 7.5 BAR | VP6 RELIEF VALVE PUMP MOTOR D90L/100'C' FACE FLG
GENERAL & CHEMICAL | ACRYLIC RESIN | Confidential | M17/017 | GE | AP090 | 1 | 166.67 | 960 | RIGHT HAND | 80-90°C |  | LESS THAN 1000 CST MINIMUM 100 CST | NIL | FLOODED | 6 BAR G | AP9 EXT BRG GARLOCK SEAL ARRANGEMENT
GENERAL & CHEMICAL | ANTI-FREEZE TO BS3150 TYPE A | Confidential | M17/098 | GV | AP060 | 1 | 45.46 | 1120 | TOP DRIVE / CLOCKWISE |  |  |  | NIL |  | 40 PSI | VP6 RELIEF VALVE PUMP MOTOR:UD182K
GENERAL & CHEMICAL | TURBO T37 OIL | Confidential | M17/288 | GV | AP050 | 1 | 27.28 | 1440 | TOP DRIVE / CLOCKWISE | 10 TO 40°C |  |  | NIL |  | 40 PSIG | VP5 RELIEF VALVE PUMP MOTOR ADF90S 'C' FACE FLANGE
GENERAL & CHEMICAL | BLACK OIL | Confidential | M17/296 | GA | SMC05 | 2 | 0 | 300 | TOP DRIVE / ANTI-CLOCKWISE | 50°C |  | 340 TO 380 CST | NIL | SOME LIFT | 190 PSI MAX, 125 PSI NORM. | 5 SMC RV T2 M/SEAL & LT2.1/2" T/BRG BARESHAFT PUMP"
GENERAL & CHEMICAL | SOLVENTS | Confidential | M17/582 | GE | AP060 | 1 | 54.55 | 1420 | TOP DRIVE / CLOCKWISE | AMBIENT | 8- 9 | 7 CPS | NIL | 12 FT LIFT | 41 FT TOTAL HEAD | AP6 RELIEF VALVE EXTENDED BEARING PUMP
GENERAL & CHEMICAL | SOLVENTS | Confidential | M17/892 | GE | AP060 | 1 | 54.55 | 1420 | TOP DRIVE / CLOCKWISE | AMBIENT | 8- 9 | 7 CPS | NIL | 12 FT LIFT | 41 FT TOTAL HEAD | AP6 RELIEF VALVE EXTENDED BEARING PUMP
GENERAL & CHEMICAL |  | Confidential | M18/049 | GA | SMC12 | 1 | 75.77 | 150 | BOTH |  |  | 1000 CST | NIL |  | 250 PSI | 1.1/2 SMC M/SEAL PUMP"
GENERAL & CHEMICAL | LIQUID SOAP | Confidential | M18/084 | GA | SMC12 | 1 | 174.26 | 50-282 |  |  |  |  | NIL |  | 50 PSI | 1.1/2 SMC BARESHAFT PUMP
GENERAL & CHEMICAL | SILICONE FLUID | Confidential | M18/131 | GA | SMC02 | 1 | 227.3 | 240 | TOP DRIVE / CLOCKWISE |  |  | 5000 CST | NIL |  | 100 FT | 2 SMC M/SEAL PUMP B/S"
GENERAL & CHEMICAL | OIL ADDITIVE | Confidential | M18/481 | GB | HD060 | 2 | 167 | 253 | TOPDRIVE / CLOCKWISE |  | 0 8 | 3000 CST | NIL |  | 3 BAR | HD6RV OIL HTD PUMP, PG D/C TO MTR MTD ON B/PLATE
GENERAL & CHEMICAL | WATER/CHEMICALS | Confidential | M18/619 | GE | HD040 | 1 | 0 | 720 | TOP DRIVE / CLOCKWISE |  |  |  | NIL |  |  | HD4 RV EXT BRG PUMP D/C D160M MOTOR
GENERAL & CHEMICAL | SOLVENTS | Confidential | M18/825 | GE | AP060 | 1 | 54.55 | 1420 | TOP DRIVE / CLOCKWISE | AMBIENT | 8- 9 | 7 CPS | NIL | 12 FT LIFT | 41 FT TOTAL HEAD | AP6 RELIEF VALVE EXTENDED BEARING PUMP
GENERAL & CHEMICAL | SODIUM HYDROXIDE | Confidential | M18/992 | GE | AP050 | 1 | 19 | 960 | TOP DRIVE / CLOCKWISE |  |  |  | NIL |  |  | AP5 EXT BRG PUMP B/S
GENERAL & CHEMICAL | SYNTHETIC RUBBER CEMENT | Confidential | M19/363 | GA | SMC05 | 1 | 0 | 155 | EITHER | 120°C MAX | 75/ 69 | 2000 CPS NORM UP TO 20,000 CPS START | NIL | MIN 20, NORM 40, MAX 55 PSI 'A' (3 METRES MAX NPSHA) | 150 PSI 'G' | 5 SMC BARESHAFT PUMP"
GENERAL & CHEMICAL | OIL ADDITIVE | Confidential | M19/374 | GB | HD060 | 1 | 167 | 253 | TOPDRIVE / CLOCKWISE |  |  | 3000 CST | NIL |  | 3 BAR | HD6RV STEAM HTD PUMP, PG D/C TO MTR MTD ON B/PLATE
GENERAL & CHEMICAL | OIL ADDITIVE | Confidential | M19/375 | GB | HD080 | 1 | 250 | 252 | TOP DRIVE / CLOCKWISE |  |  | 3000 CST | NIL |  | 3 BAR | HD8 RELIEF VALVE PG STEAM HEATED PUMP
GENERAL & CHEMICAL | PARAFFIN WAX WITH SUSPENSION OF EARTH POWDER | Confidential | M19/503 | GB | HD050 | 1 | 280 | 720 | TOP DRIVE / CLOCKWISE | 110°C |  | 20 CST | NIL |  | 7 BAR R.V.SETTING | HD5 RV OIL HTD EXT GLD PUMP
GENERAL & CHEMICAL | SYNTHETIC RUBBER CEMENT | Confidential | M19/680 | GA | SMC05 | 1 | 590.98 | 155 | EITHER | 120°C MAX | 75/ 69 | 2000 CPS NORM UP TO 20,000 CPS START | NIL | MIN 20, NORM 40, MAX 55 PSI 'A' (3 METRES MAX NPSHA) | 150 PSI 'G' | 5 SMC BARESHAFT PUMP"
GENERAL & CHEMICAL |  | Confidential | M20/149 | GV | AP030 | 3 | 0 | 1420 | TOP DRIVE / CLOCKWISE |  |  |  | NIL |  |  | VP3 RELIEF VALVE PUMP MOTOR D80 'C' FACE FLANGE
GENERAL & CHEMICAL | ALCANPLAST | Confidential | M20/248 | GE | AP050 | 1 | 30 | 1420 | TOP DRIVE / CLOCKWISE |  |  | 14 CST | NIL | ASSUMED FLOODED | 10 BAR | AP5 RV EXT BRG PUMP X 70HF X TE90L
GENERAL & CHEMICAL | LIQUID SILANE (LUVOCOUP) | Confidential | M20/249 | GE | AP070 | 2 | 70 | 1420 | TOP DRIVE / CLOCKWISE |  | 1 1 | 12 CST | NIL | ASSUMED FLOODED | 10 BAR | AP7 RV EXT BRG PUMP X 90HF X WEG TE112M
GENERAL & CHEMICAL | LIQUID SILANE (LUVOCOUP) | Confidential | M20/250 | GE | AP050 | 2 | 30 | 1420 | TOP DRIVE / CLOCKWISE |  | 1 1 | 12 CST | NIL | ASSUMED FLOODED | 10 BAR | AP5 EXT BRG PUMP X 70HF X TE90L
GENERAL & CHEMICAL | OIL ADDITIVE | Confidential | M20/305 | GB | HD060 | 1 | 167 | 253 | TOPDRIVE / CLOCKWISE |  |  | 3000 CST | NIL |  | 3 BAR | HD6RV STEAM HTD PUMP, PG D/C TO MTR MTD ON B/PLATE
GENERAL & CHEMICAL | OIL WASTE PRODUCT | Confidential | M20/465 | GE | AP090 | 1 | 166.67 | 960 | TOP DRIVE / CLOCKWISE |  | 0 8 | 10 CST AT 100°C | NIL | ASSUMED FLOODED | 50 PSI | AP9 EXT BRG LIPSEAL PUMP X ROTEX CPLG X TEX112M
GENERAL & CHEMICAL | FUEL OIL | Confidential | M20/695 | SC | SS080 |  | 0.27 | 1450 |  | 60 TO 90°C | 0 95 | 24 TO 750 CST | NIL |  | 38.8 PSI | 80A HORIZONTAL TWIN SCREW PUMP INTERNAL
GENERAL & CHEMICAL | ANTI-FREEZE | Confidential | M20/932 | GE | AP050 | 2 | 44.1 | 1420 | TOP DRIVE / CLOCKWISE | 0 TO 30°C |  | 500 CST MAX | NIL |  | 35 METRES | AP5 RV T2 M/SEAL PUMP X KTR CPLG X SIEMENS 1LA7083-4AA10
GENERAL & CHEMICAL | SODIUM HYDROXIDE | Confidential | M20/968 | GE | AP050 | 1 | 19 | 960 | TOP DRIVE / CLOCKWISE |  |  |  | NIL |  |  | AP5 EXTENDED BEARING PUMP
GENERAL & CHEMICAL | ORGANIC PRODUCT | Confidential | M20/970 | GE | AP040 | 1 | 13.64 | 1440 | TOP DRIVE / CLOCKWISE | 80°C | 1 | 6 CST | NIL | 0 7 KG/CM2 G | 11 KG/CM2 G | AP4 RELIEF VALVE EXT BRG M/SEAL PUMP
GENERAL & CHEMICAL | DETERGENT (SOLVENT BASED) | Confidential | M21/003 | GE | AP040 | 1 | 12 | 1680 | TOP DRIVE / CLOCKWISE | 30°C MAX | 1 | AS WATER | NIL | ASSUMED FLOODED | 8 BARG | AP4 RELIEF VALVE EXTENDED BEARING X MECH SEAL X T BRG PUMP
GENERAL & CHEMICAL | ORGANIC PRODUCT | Confidential | M21/345 | GE | AP040 | 2 | 13.64 | 1440 | TOP DRIVE / CLOCKWISE | 80°C | 1 | 6 CPS 6 CST | NIL | 0 7 KG/CM2 G | 11 KG/CM2 G | AP4 T109 M/SEAL RV EXT BRG PUMP X ROTEX X WEG TEX90L
GENERAL & CHEMICAL | ORGANIC PRODUCT | Confidential | M21/654 | GE | AP040 | 2 | 13.64 | 1440 | TOP DRIVE / CLOCKWISE | 80°C | 1 | 6 CPS 6 CST | NIL | 0 7 KG/CM2 G | 11 KG/CM2 G | AP4 T109 M/SEAL RV EXT BRG PUMP X ROTEX X WEG TEX90L
GENERAL & CHEMICAL | SODIUM HYDROXIDE | Confidential | M21/697 | GE | AP050 | 1 | 19 | 960 | TOP DRIVE / CLOCKWISE |  |  |  | NIL |  |  | AP5 EXTENDED BEARING PUMP
GENERAL & CHEMICAL |  | Confidential | M21/699 | GV | AP035 | 4 | 0 | 1420 | TOP DRIVE / CLOCKWISE |  |  |  | NIL |  |  | VP3.5 RELIEF VALVE PUMP MOTOR D80 'C' FACE FLANGE
GENERAL & CHEMICAL | LOW ODOUR DEGREASER & CARBON REMOVER | Confidential | M21/855 | GV | AP080 | 2 | 90.92 | 1440 | 1 - CLOCKWISE. 1 - ANTICLOCKWISE | 55°C |  |  | NIL | 4 METRE LIFT | 100 PSI | VP8 RELIEF VALVE PUMP MOTOR D100L 'D' FACE FLG
GENERAL & CHEMICAL | TALLOW | Confidential | M22/034 | GB | HD050 | 1 | 470 | 960 | TOP DRIVE / CLOCKWISE |  |  | UP TO 1200 CST | NIL | ASSUMED FLOODED | 4.0 BAR | HD5 (4.500D) RV PG STEAM HEATED PUMP X D/C X 160M4B-TECC
GENERAL & CHEMICAL |  | Confidential | M22/262 | GV | AP035 | 4 | 0 | 1420 | TOP DRIVE / CLOCKWISE |  |  |  | NIL |  |  | VP3.5 RELIEF VALVE PUMP MOTOR D80 'C' FACE FLANGE
GENERAL & CHEMICAL | LIQUID SILANE (LUVOCOUP) | Confidential | M22/489 | GE | AP050 | 1 | 30 | 1420 |  |  | 1 1 | 12 CST | NIL | ASSUMED FLOODED | 10 BAR | AP5 EXT BRG PUMP
GENERAL & CHEMICAL | LPO | Confidential | M22/616 | SA | SS150 |  | 2166.67 | 1450 |  | AMBIENT | 0 995 | 29-380 CST | NIL | 100 METRES LIQUID COLUMN | 100 METRES LIQUID COLUMN | 150 X 4 125 X 1 7P HORIZONTAL TWIN
GENERAL & CHEMICAL | ATMOSPHERIC RESIDUE | Confidential | M23/088 | GE | AP040 | 1 | 1.68 | 960 | TOP DRIVE / CLOCKWISE |  |  | 200 TO 400 CST | NIL | ASSUMED FLOODED | 5 KG/CM2 (5 BAR) | AP4 RV T109 M/SEAL EXT BRG PUMP
GENERAL & CHEMICAL | 99% WATER, HYDROCHLORIC ACID & EMULSIFIERS | Confidential | M23/102 | GE | AP110 | 2 | 0 | 720 | TOP DRIVE / ANTI-CLOCKWISE |  |  | LESS THAN 1 CENTISTOKE | NIL |  | 3 TO 4 BAR G | AP11 (RV BODY) EXT BRG PUMP
GENERAL & CHEMICAL | LIQUID SILANE (LUVOCOUP) | Confidential | M23/502 | GE | AP050 | 1 | 30 | 1420 | TOP DRIVE / CLOCKWISE |  | 1 1 | 12 CST | NIL | ASSUMED FLOODED | 10 BAR | AP5 EXT BRG PUMP BARESHAFT
GENERAL & CHEMICAL | LPFO | Confidential | M23/569 | SA | SS150 |  | 2166.67 | 1450 |  | AMBIENT | 0 995 | 29-380 CST | NIL | 100 METRES LIQUID COLUMN | 100 METRES LIQUID COLUMN | 150 X 4 125 X 1 7P HORIZONTAL TWIN
GENERAL & CHEMICAL | FILLED PITCH/65% CHALK | Confidential | M23/686 | GO | AP090 | 1 | 9.09 | 60 | TOP DRIVE / CLOCKWISE | 200°C |  | 12,500 CST | NIL | FLOODED | 20 PSI | AP9 BLOCK 'OUTRIGGER' PUMP
GENERAL & CHEMICAL | LPFO | Confidential | M23/963 | SA | SS111 |  | 666.67 | 1450 |  | AMBIENT | 0 995 | 29-380 CST | NIL | 95 PSI | 50M LIQUID COLUMN | 111 X 2 3/8 X 2P HORIZONTAL TWIN SCREW
GENERAL & CHEMICAL | PARAFFIN WAX WITH SUSPENSION OF EARTH POWDER | Confidential | M24/758 | GB | HD050 | 1 | 280 | 720 | TOP DRIVE / CLOCKWISE | 110°C |  | 20 CST | NIL |  | 7 BAR R.V.SETTING | HD5 RV OIL HTD EXT GLD PUMP
GENERAL & CHEMICAL | ANTI FREEZE (ETHYLENE GLYCOL) | Confidential | M24/807 | GE | AP090 | 1 | 230 | 1420 | TOP DRIVE / CLOCKWISE | AMBIENT |  | UP TO 750 CST | NIL | ASSUMED FLOODED | 5 BAR | AP9 RV P200 M/SEAL PUMP D/C TO SIEMENS 132S ON B/PLATE
GENERAL & CHEMICAL | WAX | Confidential | M25/175 | GB | HD040 | 1 | 100 | 264 | TOP DRIVE / CLOCKWISE | 150 TO 180°C |  | UPTO 6000 CST | NIL | ASSUMED FLOODED | 3.5 BAR | HD4 (3.500D) RV PG E/HTD-240V PUMP D/C TO SK25-100 ON B/PLT
GENERAL & CHEMICAL | LPFO | Confidential | M25/236 | SA | SS111 |  | 666.67 | 1450 |  | AMBIENT | 0 995 | 29-380 CST | NIL | 95 PSI | 50M LIQUID COLUMN | 111 X 2 3/8 X 2P HORIZONTAL TWIN SCREW
GENERAL & CHEMICAL | SODIUM HYDROXIDE | Confidential | M25/284 | GE | AP050 | 1 | 19 | 960 | TOP DRIVE / CLOCKWISE |  |  |  | NIL |  |  | AP5 EXTENDED BEARING PUMP B/SHAFT
GENERAL & CHEMICAL |  | Confidential | M25/434 | GV | AP035 | 1 | 0 | 1420 | TOP DRIVE / CLOCKWISE |  |  |  | NIL |  | RELIEF VALVE SET AT 50 PSI | VP3.5 RELIEF VALVE PUMP MOTOR D80 'C' FACE FLANGE
GENERAL & CHEMICAL | SODIUM HYDROXIDE | Confidential | M25/662 | GE | AP050 | 1 | 19 | 960 | TOP DRIVE / CLOCKWISE |  |  |  | NIL |  |  | AP5 EXTENDED BEARING PUMP B/SHAFT
GENERAL & CHEMICAL | WAX | Confidential | M25/977 | GB | HD040 | 1 | 272.76 | 720 | TOP DRIVE / CLOCKWISE | 80/90°C |  | APPROX 40 CST | NIL | LIFT UP TO 1 METRE MAX | 12 FEET | HD4 (3.500S) RV PG E/HTD-240V PUMP D/C TO 160M ON B/PLATE
GENERAL & CHEMICAL |  | Confidential | M26/086 | GV | AP030 | 1 | 0 | 1420 | TOP DRIVE / CLOCKWISE |  |  |  | NIL |  |  | VP3 RELIEF VALVE PUMP MOTOR D80 'C' FACE FLANGE
GENERAL & CHEMICAL | HOT SLOPS | Confidential | M26/600 | GB | AP100 | 1 | 183.33 | 960 | TOP DRIVE / CLOCKWISE | 150°C | 0 885 | 50 CP | NIL |  | 1.47 BAR DIFFERENTIAL | AP10 (2.500D) RV PG OIL HEATED PUMP
GENERAL & CHEMICAL | MOLTEN SULPHUR | Confidential | M26/908 | GB | AP100 | 1 | 50 | 247 | TOP DRIVE / CLOCKWISE | 138/148°C | 1 78 | 4 5 CST AT 148°C | NIL | ASSUMED FLOODED | 3 BAR | AP10 RV PG OIL/STEAM HTD PUMP D/C TO SK25/100L-4 ON B/PLATE
GENERAL & CHEMICAL | ATMOSPHERIC RESIDUE | Confidential | M27/275 | GE | AP040 | 1 | 1.68 | 960 | TOP DRIVE / CLOCKWISE |  |  | 200 TO 400 CST | NIL | ASSUMED FLOODED | 5 KG/CM2 (5 BAR) | AP4 RV T109 M/SEAL EXT BRG PUMP B/SHAFT
GENERAL & CHEMICAL | ALKYD RESIN | Confidential | M27/545 | GB | HD040 | 1 | 108 | 287 |  | 30-80°C |  | 1500 CENTIPOISE | NIL | 0 7 BAR A | 7.7 BAR A | HD4 PG E/HTD-240V PUMP
GENERAL & CHEMICAL | SODIUM HYDROXIDE | Confidential | M27/913 | GE | AP050 | 1 | 19 | 960 | TOP DRIVE / CLOCKWISE |  |  |  | NIL |  |  | AP5 EXTENDED BEARING PUMP B/SHAFT
GENERAL & CHEMICAL | SODIUM HYDROXIDE | Confidential | M28/499 | GE | AP050 | 1 | 19 | 960 | TOP DRIVE / CLOCKWISE |  |  |  | NIL |  |  | AP5 EXTENDED BEARING PUMP
GENERAL & CHEMICAL | SOLVENTS | Confidential | M28/506 | GE | AP060 | 1 | 54.55 | 1420 | TOP DRIVE / CLOCKWISE | AMBIENT | 8- 9 | 7 CPS 875 CST | NIL | 12 FT LIFT | 41 FT TOTAL HEAD | AP6 RV EXTENDED BEARING & GLAND PUMP
GENERAL & CHEMICAL | WIRE ROPE COMPOUND | Confidential | M28/578 | GB | HD060 | 1 | 66.67 | 103 |  |  |  | 22000 CP | NIL | FLOODED | 8 BAR | HD6 PG RV OIL/STEAM HTD PUMP D/C NORD SK30-100 AH/4 ON B/PLT
GENERAL & CHEMICAL | HOT WAX | Confidential | M28/649 | GB | AP050 | 1 | 4.7 | 200-300 | TOP DRIVE / CLOCKWISE |  |  | 3 TO 25 CST | NIL | ASSUMED FLOODED | LESS THAN 2 BAR | AP5 STEAM JACKETED PUMP
GENERAL & CHEMICAL | ALKALINE SILICATE | Confidential | M28/744 | GA | SMC04 | 1 | 666.75 | 225 | TOP DRIVE/CLOCKWISE |  | 1 0/1 1 | 200 CPS | NIL | FLOODED | 50 PSI | 4 SMC RV PUMP"
GENERAL & CHEMICAL | PARAFFIN WAX & EARTH POWDER | Confidential | M28/845 | GB | HD050 | 1 | 280 | 720 | TOP DRIVE/CLOCKWISE | 110°C |  | 20 CST | NIL |  | R.V.SET AT 7 BAR | HD5 RV EXTENDED PG OIL/STEAM HTD PUMP
GENERAL & CHEMICAL | AVIATION FUEL AND WATER | Confidential | M16/165 | SB | SS080 |  | 317 | 1430 |  | 6 TO 25°C | 0 9-1 0 | 2 CST | NIL |  | 20 METRES LIQUID | SIZE 80B HORIZONTAL TWIN SCREW PUMP