## Sheet1
MARKET SECTOR | LIQUID BEING PUMPED | Customer Name | NUMBER | Pump Range & Style | Frame Size | QTY | FLOW (L/min) | RPM | ROTATION | TEMPERATURE | SG | VISCOSITY | ABRASIVES | SUCTION | DISCHARGE(1) | PUMP DESCRIPTION
SUGAR | BLENDED MOLASSES | Confidential | M12/987 | GA | AP060 | 1 | 10 | 221 | TOP DRIVE / CLOCKWISE |  |  | 1500 CPS 1500 CST | NIL |  |  | AP6 RELIEF VALVE BARESHAFT PUMP
SUGAR | MOLASSES | Confidential | M13/088 | GA | AP070 | 1 | 9 | 115 | TOP DRIVE / CLOCKWISE |  |  | OVER 5000 CST | NIL |  | 50 PSI | AP7 RELIEF VALVE PUMP D/C 02B-12.5/D80 GRD MTR MTD ON BEDPLT
SUGAR | BLACKSTRAP MOLASSES | Confidential | M14/338 | GO | HD080 | 1 | 0 | 225 | TOP DRIVE / CLOCKWISE | 70 TO 75°F | 1 4 | 5100 CST | NIL |  | APPROX. 90 PSI | HD8 RV OUTRIGGER BEARING PUMP B/S
SUGAR | MOLASSES | Confidential | M14/614 | GA | SMC06 | 2 | 1336.52 | 150 | BOT DRIVE / ANTI-CLOCKWISE |  | 1 4 | ASSUMED LESS THAN 20,000 CST | NIL |  | 50M (APPROX. 100 PSI) | 6 SMC RV PUMP D/C 62B/D225 GRD MOTOR ON B/PLATE"
SUGAR | TYPE 'A' MOLASSES | Confidential | M14/678 | GA | SMC03 | 1 | 583.33 | 297 | TOP DRIVE / ANTI-CLOCKWISE | 50°C | 1 43 | 3496 CST | NIL | ASSUMED FLOODED | 30 METRES | 3 SMC RV PUMP"
SUGAR | A/B/C MOLASSES | Confidential | M15/458 | GA | SMC03 | 2 | 500 | 241 |  | 50°C | 1 4 |  | NIL | ASSUMED FLOODED | 50M | 3 SMC RV PUMP D/C 44B/D160L GRD MTR MOUNTED ON BEDPLATE"
SUGAR | A/B/C MOLASSES | Confidential | M16/313 | GA | SMC03 | 4 | 500 | 241 | 2 - CLOCKWISE. 2 - ANTI CLOCKWISE | 38°C | 1 45 | 65,000 CST | NIL | FLOODED | 50 METRES | 3 SMC RV PUMP D/C 54B/D160L GRD MTR MOUNTED ON BEDPLATE"
SUGAR | HEAVY MOLASSES | Confidential | M16/511 | GA | SMC02 | 1 | 333.33 | 280 | TOP DRIVE / CLOCKWISE | 60°C |  |  | NIL |  | 20M HEAD | 2 SMC RV PUMP D/C TRC081/132 GRD MOTOR MTD ON BEDPLATE"
SUGAR | THICK JUICE EXPORT | Confidential | M16/557 | LA | LA008 | 2 | 0 | 172 NOMINAL |  | AMBIENT | 1 34 | VARIOUS, SEE PAGE 2 FOR VISCOSITY | NIL | FLOODED | 133 PSI | 6 X 9 HORIZONTAL ROTARY LOBE PUMP
SUGAR | THICK JUICE | Confidential | M16/802 | LA | LA009 | 1 | 2416.67 | 210 |  | 15°C | 1 33 | 340 CPS | NIL | FLOODED (NPSHR 18 FT) | 3.9 BAR | 6 X 12 HORIZONTAL ROTARY LOBE PUMP
SUGAR | THICK JUICE EXPORT | Confidential | M17/013 | LA | LA006 | 2 | 4.55 | 59-243 |  | 10°C | 1 345 | 770 CP | NIL | 5 975 FLUID ABS | 95.74 M FLUID ABS | SIZE 6L HORIZONTAL ROTARY LOBE PUMP
SUGAR | THICK JUICE IMPORT | Confidential | M17/038 | LA | LA006 | 2 | 4.55 | 59-242 |  | 10°C | 1 345 | 770 CP | NIL | 6 6M FLUID ABS | 95.6M FLUID ABS. | SIZE 6L HORIZONTAL ROTARY LOBE PUMP
SUGAR | MOLASSES | Confidential | M17/523 | GA | SMC05 | 2 | 833.33 | 158 | TOP DRIVE / CLOCKWISE | 60°C | 1 42 | (12,950 CST APPROX) | NIL | FLOODED | 10M | 5 SMC PUMP D/C TO SFN54B/D180L GRD MOTOR"
SUGAR | A/B/C MOLASSES | Confidential | M17/642 | GA | SMC03 | 2 | 500 | 241 | 1 - CLOCKWISE. 1 - ANTI CLOCKWISE | 38°C | 1 45 | 65,000 CST | NIL | FLOODED | 50 METRES | 3 SMC RV PUMP D/C 54B/D160L GRD MTR MOUNTED ON BEDPLATE"
SUGAR | MOLASSES | Confidential | M17/951 | GA | SMC03 | 1 | 500 | 260 | TOP DRIVE / CLOCKWISE | 60°C |  |  | NIL | ASSUMED FLOODED | 30M | 3 SMC RV PUMP D/C H082/T160M GRD MOTOR ON BEDPLATE"
SUGAR | T46 OIL | Confidential | M17/966 | GV | VP09W | 2 | 281.85 | 1420 |  | 10 TO 60°C |  | 21 CST AT 60°C NORM | NIL |  | 90 PSIG | VP9W (4.3) VERTICALLY MOUNTED PUMP & SPARES"
SUGAR | A/B/C MOLASSES | Confidential | M17/973 | GA | SMC03 | 2 | 500 | 241 | 1 - CLOCKWISE. 1 - ANTI CLOCKWISE | 38°C | 1 45 | 65,000 CST | NIL | FLOODED | 50 METRES | 3 SMC RV PUMP D/C 54B/U/D160L GRD MTR MOUNTED ON BEDPLATE"
SUGAR | THICK JUICE | Confidential | M18/194 | LA | LA008 | 1 | 1670.34 | 199 |  | AMBIENT | 1 3 | 1200 CP | NIL | 10 35M (REF ONLY) | 82.28M (REF ONLY) | 6 X 9 HORIZONTAL ROTARY LOBE PUMP.
SUGAR | MOLASSES | Confidential | M18/361 | GA | SMC05 | 1 | 681.9 | 118 NOM. | TOP DRIVE / CLOCKWISE |  |  | UP TO 50,000 CST | NIL | UP TO 1M LIFT | 150 PSI | 5 SMC RV PUMP"
SUGAR | MOLASSES | Confidential | M18/540 | GA | SMC05 | 2 | 833.33 | 158 | TOP DRIVE / CLOCKWISE | 60°C | 1 42 | (12,950 CST APPROX) | NIL | FLOODED | 10M | 5 SMC PUMP D/C TO SFN54B/D180L GRD MOTOR"
SUGAR | MOLASSES/ROUX WITH 25% FINE POWDER | Confidential | M18/545 | GA | SMC04 | 1 | 636 | 189 | BOT DRIVE / ANTI-CLOCKWISE | 40°C | 1 2 | 1666 CST | NIL | FLOODED | 4 METRES | 4 SMC RV PUMP D/C H082/T160L GEARED MOTOR ON B/PLATE"
SUGAR | MOLASSES | Confidential | M19/060 | GO | SBL04 | 2 | 0 | 507 TO 252 | TOP DRIVE / CLOCKWISE |  |  |  | NIL |  | 80 FEET HEAD | SBL4 RELIEF VALVE OUTRIGGER PUMP (NEW TYPE)
SUGAR | MOLASSES | Confidential | M19/188 | LA | LA008 | 1 | 966.67 | 116 |  | AMBIENT | 1 435 | 4000 CP | NIL | FLOODED | 7.5 BAR G | 6 X 9 HORIZONTAL ROTARY LOBE PUMP
SUGAR | MOLASSES / POT ALE SYRUP | Confidential | M19/234 | GO | SBL04 | 1 | 0 | 507 TO 252 | TOP DRIVE / ANTI CLOCKWISE |  |  | 800/1500 CPS & 100/500 CPS | NIL |  | 80 FEET HEAD | SBL4 RELIEF VALVE OUTRIGGER PUMP (NEW TYPE)
SUGAR | MOLASSES | Confidential | M19/421 | GO | HD080 | 1 | 409.14 | 507 | TOP DRIVE / CLOCKWISE |  |  |  | NIL |  | 80 FEET HEAD | HD8 RELIEF VALVE OUTRIGGER PUMP (NEW TYPE)
SUGAR | THICK JUICE | Confidential | M20/700 | LA | LA006 | 1 | 333.33 | 130 TO 1420 |  | 10 TO 20°C | 1 335 | 1200 TO 340 CPS | NIL | 1M FLOODED MIN | 52M LIQUID COLUMN | 6L HORIZONTAL ROTARY LOBE PUMP
SUGAR | BLACKSTRAP MOLASSES | Confidential | M21/032 | GA | SBL04 | 1 | 100 | 107 | TOP DRIVE / CLOCKWISE | AMBIENT |  | ASSUMED 8000 CENTISTOKES | NIL | ASSUMED FLOODED | 3.5 BAR | HD8 RELIEF VALVE PG PUMP
SUGAR | THICK JUICE | Confidential | M21/470 | LA | LA006 | 1 | 333.33 | 130 TO 1420 |  | 10 TO 20°C | 1 335 | 1200 TO 340 CPS | NIL | 1M FLOODED MIN | 52M LIQUID COLUMN | 6L HORIZONTAL ROTARY LOBE PUMP
SUGAR | THICK JUICE | Confidential | M25/620 | LA | LA009 | 1 | 1666.67 | 158 MAX |  | AMBIENT | 1 34 | VARIOUS - SEE SHEET 2 | NIL | 1M LIQUID COLUMN | 82.28M LIQUID COLUMN | 6X12 HORIZONTAL ROTARY LOBE PUMP
SUGAR | LOW GREEN SYRUP (75BX) | Confidential | M26/428 | LA | LA008 | 1 | 833.33 | 101 |  | 3 TO 50°C | 1 3 | 12023 CPS to 210 CPS | NIL | FLOODED | 2 BAR G | 6 X 9 HORIZONTAL ROTARY LOBE PUMP
SUGAR | THICK JUICE (75BX) | Confidential | M26/928 | LA | LA009 | 1 | 45.46 | 35-131 |  | 30/55/105°C | 1 25 | 206 cP to 8 cP | NIL | FLOODED | 6 BAR G | 6 X 12 HORIZONTAL ROTARY LOBE PUMP
SUGAR | THICK JUICE (75BX) | Confidential | M26/929 | LA | LA009 | 1 | 45.46 | 18-139 |  | 3/30°C | 1 25 | 2439 cP to 206 cP | NIL | FLOODED | 10 BAR G | 6 X 12 HORIZONTAL ROTARY LOBE PUMP
SUGAR | THICK JUICE | Confidential | M28/339 | LA | LA009 | 2 | 1433.33 | 133 TO 94 |  | 15°C | 1 345 | 0 539 NS/M2 | NIL | 1 094 BARA | 9.328 BARA | 6 X 12 HORIZONTAL ROTARY LOBE PUMP
SUGAR | THICK JUICE | Confidential | M28/731 | LA | LA009 | 2 | 1636.33 | 153-56 |  | 15°C | 1 345 | 0 539 NS/M2 | NIL | 0 837 BAR A | 11.056 BAR A | 6 X 12 HORIZONTAL ROTARY LOBE PUMP